## Cable Measurements
Length of Materials Needed |  |  | Length of Material Needed For Floor 0 |  |  |  | Length of Material Needed For Floor 1
Copper cable |  | 1603.66 | Copper cable |  | 707.28 |  | Copper cable | 896.38
Fiber cable |  | 17.57 | Fiber cable |  | 10.97 |  | Fiber cable | 6.6
Rooms | Area in m2 | Nº outlets | Distance Between Acess Point to HC
2.0.1 | 29.7 | 6 | Location | HC Room | Distance in meters
2.0.2 | 29.7 | 6 | 2.0.6 | 2.0.11 | 20
2.0.3 | 19.14 | 4 | 2.0.7 | 2.0.11 | 38
2.0.4 | 19.14 | 4 | 2.1.10 | 2.1.12 | 14.23
2.0.5 | 53 | 12 | 2.1.13 | 2.1.12 | 39.04
2.0.6 | 93.5 | 5
2.0.7 | 93.5 | 5
2.0.8 | 28.05 | 6
2.0.9 | 28.05 | 6 | Distance From Outside Fiber cable to IC in meters: |  |  | 9.97
2.0.10 | 15.51 | 4
2.0.11 | 11.55 | 0
2.1.1 | 26.91 | 6
2.1.2 | 25.53 | 6
2.1.3 | 25.53 | 6
2.1.4 | 25.53 | 6
2.1.5 | 25.53 | 6
2.1.6 | 17.25 | 4
2.1.7 | 30.36 | 8
2.1.8 | 30.36 | 8
2.1.9 | 30.36 | 8
2.1.10 | 30.36 | 8
2.1.11 | 28.98 | 6
2.1.12 | 11.73 | 0
2.1.13 | 17.25 | 4
2.1.14 | 30.36 | 8
2.1.15 | 46.23 | 10
Total Outlets : |  | 152

## Cable Passegeway Measurements
Distance between IC in room 2.0.11 and HC |  | Connections between Outlets and CP
HC in Room | Distance in meters | Outlests in Room | CP in Room
2.0.11 | 1 | 2.0.1 | 2.0.3
2.1.12 | 7 | 2.0.2 | 2.0.3
|  | 2.0.3 | 2.0.3
|  | 2.0.4 | 2.0.5
Distance between HC in room 2.0.11 and CP |  | 2.0.5 | 2.0.5
CP in Room | Distance in meters | 2.0.6 | 2.0.6
2.0.3 | 54.3 | 2.0.7 | 2.0.6
2.0.5 | 45.3 | 2.0.8 | 2.0.9
2.0.6 | 22.88 | 2.0.9 | 2.0.9
2.0.9 | 10 | 2.0.10 | 2.0.9
|  | 2.1.1 | 2.1.2
Distance between HC in room 2.1.12 and CP |  | 2.1.2 | 2.1.2
CP in Room | Distance in metes | 2.1.3 | 2.1.2
2.1.2 | 57.17 | 2.1.4 | 2.1.4
2.1.4 | 44.1 | 2.1.5 | 2.1.4
2.1.7 | 21.6 | 2.1.6 | 2.1.7
2.1.9 | 16.02 | 2.1.7 | 2.1.7
2.1.11 | 6.6 | 2.1.8 | 2.1.9
2.1.14 | 54.97 | 2.1.9 | 2.1.9
2.1.15 | 58.82 | 2.1.10 | 2.1.11
|  | 2.1.11 | 2.1.11
|  | 2.1.13 | 2.1.14
|  | 2.1.14 | 2.1.14
|  | 2.1.15 | 2.1.15

## Rooms Measurements
Standart Height of Outlets already included on Measurements |  | 0,7m
Standart Height of CP already included on Measurements |  | 1,7m
Distance between Outlets in each Room to CP
Room 2.0.1 | Distance in meters to CP in 2.0.3
Outlet 1 | 17.4
Outlet 2 | 13.94
Outlet 3 | 11.05
Outlet 4 | 20.21
Outlet 5 | 16.94
Outlet 6 | 14.05
Room 2.0.2 | Distance in meters to CP in 2.0.3
Outlet 1 | 13.55
Outlet 2 | 10.28
Outlet 3 | 7.4
Outlet 4 | 16.85
Outlet 5 | 13.58
Outlet 6 | 10.7
Room 2.0.3 | Distance in meters to CP in 2.0.3
Outlet 1 | 6.63
Outlet 2 | 3.94
Outlet 3 | 9.93
Outlet 4 | 7.24
Room 2.0.4 | Distance in meters to CP in 2.0.5
Outlet 1 | 15.28
Outlet 2 | 12.59
Outlet 3 | 18.58
Outlet 4 | 15.89
Room 2.0.5 | Distance in meters to CP in 2.0.5
Outlet 1 | 13.24
Outlet 2 | 11.78
Outlet 3 | 10.32
Outlet 4 | 8.86
Outlet 5 | 4.9
Outlet 6 | 16.32
Outlet 7 | 14.66
Outlet 8 | 11.18
Outlet 9 | 9.41
Outlet 10 | 7.64
Outlet 11 | 5.87
Outlet 12 | 4.1
Room 2.0.6 | Distance in meters to CP in 2.0.6
Outlet 1 | 11.9
Outlet 2 | 8.17
Outlet 3 | 6.63
Outlet 4 | 4.71
Outlet 5 | 3.4
Room 2.0.7 | Distance in meters to CP in 2.0.6
Outlet 1 | 12.02
Outlet 2 | 8.55
Outlet 3 | 6.82
Outlet 4 | 5.09
Outlet 5 | 3.94
Room 2.0.8 | Distance in meters to CP in 2.0.9
Outlet 1 | 12.98
Outlet 2 | 10.28
Outlet 3 | 7.78
Outlet 4 | 16.28
Outlet 5 | 13.58
Outlet 6 | 11.08
Room 2.0.9 | Distance in meters to CP in 2.0.9
Outlet 1 | 9.32
Outlet 2 | 6.63
Outlet 3 | 4.13
Outlet 4 | 12.62
Outlet 5 | 9.93
Outlet 6 | 7.43
Room 2.0.10 | Distance in meters to CP in 2.0.9
Outlet 1 | 23.4
Outlet 2 | 20.75
Outlet 3 | 20.1
Outlet 4 | 17.45
Room 2.1.1 | Distance in meters to CP in 2.1.2
Outlet 1 | 14.31
Outlet 2 | 12.01
Outlet 3 | 9.71
Outlet 4 | 10.5
Outlet 5 | 7.05
Outlet 6 | 5.55
Room 2.1.2 | Distance in meters to CP in 2.1.2
Outlet 1 | 9.5
Outlet 2 | 6.05
Outlet 3 | 13.2
Outlet 4 | 9.9
Outlet 5 | 7.6
Outlet 6 | 4.45
Room 2.1.3 | Distance in meters to CP in 2.1.2
Outlet 1 | 13.35
Outlet 2 | 11.05
Outlet 3 | 16.9
Outlet 4 | 14.6
Outlet 5 | 12.3
Outlet 6 | 8.3
Room 2.1.4 | Distance in meters to CP in 2.1.4
Outlet 1 | 13.2
Outlet 2 | 10.9
Outlet 3 | 9.5
Outlet 4 | 7.2
Outlet 5 | 4.9
Outlet 6 | 4.45
Room 2.1.5 | Distance in meters to CP in 2.1.4
Outlet 1 | 10.5
Outlet 2 | 7.05
Outlet 3 | 14.2
Outlet 4 | 11.9
Outlet 5 | 9.6
Outlet 6 | 5.45
Room 2.1.6 | Distance in meters to CP in 2.1.7
Outlet 1 | 16.81
Outlet 2 | 13.36
Outlet 3 | 14.31
Outlet 4 | 10.86
Room 2.1.7 | Distance in meters to CP in 2.1.7
Outlet 1 | 13.9
Outlet 2 | 11.6
Outlet 3 | 9.3
Outlet 4 | 9.5
Outlet 5 | 7.2
Outlet 6 | 4.9
Outlet 7 | 7
Outlet 8 | 4.8
Room 2.1.8 | Distance in meters to CP in 2.1.9
Outlet 1 | 14.5
Outlet 2 | 12.2
Outlet 3 | 9.9
Outlet 4 | 10.3
Outlet 5 | 8.2
Outlet 6 | 5.3
Outlet 7 | 5.52
Outlet 8 | 4.06
Room 2.1.9 | Distance in meters to CP in 2.1.9
Outlet 1 | 13.9
Outlet 2 | 11.6
Outlet 3 | 9.3
Outlet 4 | 9.5
Outlet 5 | 7.2
Outlet 6 | 4.9
Outlet 7 | 5.52
Outlet 8 | 4.06
Room 2.1.10 | Distance in meters to CP in 2.1.11
Outlet 1 | 14.5
Outlet 2 | 12.2
Outlet 3 | 9.9
Outlet 4 | 10.3
Outlet 5 | 8.2
Outlet 6 | 5.3
Outlet 7 | 5.52
Outlet 8 | 4.06
Room 2.1.11 | Distance in meters to CP in 2.1.11
Outlet 1 | 11.6
Outlet 2 | 9.3
Outlet 3 | 7.2
Outlet 4 | 4.9
Outlet 5 | 5.52
Outlet 6 | 4.06
Room 2.1.13 | Distance in meters to CP in 2.1.14
Outlet 1 | 16.81
Outlet 2 | 13.36
Outlet 3 | 14.31
Outlet 4 | 10.86
Room 2.1.14 | Distance in meters to CP in 2.1.14
Outlet 1 | 13.9
Outlet 2 | 11.6
Outlet 3 | 9.3
Outlet 4 | 9.5
Outlet 5 | 7.2
Outlet 6 | 4.9
Outlet 7 | 7
Outlet 8 | 4.8
Room 2.1.15 | Distance in meters to CP in 2.1.15
Outlet 1 | 12.85
Outlet 2 | 11.13
Outlet 3 | 9.41
Outlet 4 | 7.69
Outlet 5 | 12.85
Outlet 6 | 11.13
Outlet 7 | 9.41
Outlet 8 | 7.69
Outlet 9 | 4.93
Outlet 10 | 4.93