## Cable Measurements
Length of Materials Needed |  |  | Length of Material Needed For Floor 0 |  |  |  | Length of Material Needed For Floor 1
Copper cable |  | 2677.82 | Copper cable |  | 1049.2 |  | Copper cable | 1628.62
Fiber cable |  | 6.8 | Fiber cable |  | 5.1 |  | Fiber cable | 1.7
[7 empty] | Distance From Outside Fiber cable to IC in meters: |  | 1.3
Rooms | Area in m2 | Nº outlets | Distance Between Acess Point to HC
4.0.1 | 26.9 | 6 | Location | HC Room | Distance in meters | Location
4.0.2 | 123.2 | 12 | Floor 0 | 4.0.10 | 30.9 | Bottom right
4.0.3 | 20.4 | 4 | Floor 0 | 4.0.10 | 42.5 | Bottom left
4.0.4 | 20.4 | 4 | Floor 0 | 4.0.10 | 52.9 | Top Left
4.0.5 | 20.4 | 4 | Floor 0 | 4.0.10 | 78.8 | Top Right
4.0.6 | 42 | 10 | Floor 1 | 4.0.17 | 16.2 | Bottom right
4.0.7 | 20.4 | 4 | Floor 1 | 4.1.17 | 16.6 | Bottom left
4.0.8 | 20.4 | 4 | Floor 1 | 4.0.17 | 39.4 | Top left
4.0.9 | 43.2 | 10 | Floor 1 | 4.1.17 | 27.3 | Top right
4.0.10 | 11.7 | 0 | Total for ac |  | 304.6
4.1.1 | 46.3 | 10
4.1.2 | 28.8 | 6
4.1.3 | 22.6 | 6
4.1.4 | 37.9 | 8
4.1.5 | 24 | 6
4.1.6 | 24 | 6
4.1.7 | 24 | 6
4.1.8 | 24 | 6
4.1.9 | 50.4 | 10
4.1.10 | 28.8 | 6
4.1.11 | 28.8 | 6
4.1.12 | 19.9 | 4
4.1.13 | 19.9 | 4
4.1.14 | 41.1 | 10
4.1.15 | 19.9 | 4
4.1.16 | 19.9 | 4
4.1.17 | 6.2 | 0
4.1.18 | 10.5 | 0
Total Outlets : |  | 168

## Cable Passegeway Measurements
Distance between IC in room 4.0.10 and HC |  |  |  | Connections between Outlets and CP
HC in Room |  | Distance in meters |  | Outlests in Room | CP in Room
4.0.10 |  | 0.5 |  | 4.0.1 | 4.0.2
4.1.17 |  | 4.6 |  | 4.0.2 | 4.0.2
|  |  |  | 4.0.3 | 4.0.2
|  |  |  | 4.0.4 | 4.0.6
Distance between HC in room 4.0.10 and CP |  |  |  | 4.0.5 | 4.0.6
CP in Room | 4.0.2 | Distance in meters | 46.1 | 4.0.6 | 4.0.6
|  |  |  | 4.0.7 | 4.0.9
Distance between HC in room 4.0.10 and CP |  |  |  | 4.0.8 | 4.0.9
CP in Room | 4.0.6 | Distance in meters | 32.2 | 4.0.9 | 4.0.9
|  |  |  | 4.1.1 | 4.1.1
Distance between HC in room 4.0.10 and CP |  |  |  | 4.1.2 | 4.1.1
CP in Room | 4.0.9 | Distance in metes | 20.6 | 4.1.3 | 4.1.1
|  |  |  | 4.1.4 | 4.1.4
Distance between HC in room 4.1.17 and CP |  |  |  | 4.1.5 | 4.1.4
CP in Room | 4.1.1 | Distance in meters | 11.9 | 4.1.6 | 4.1.4
|  |  |  | 4.1.7 | 4.1.9
Distance between HC in room 4.1.17 and CP |  |  |  | 4.1.8 | 4.1.9
CP in Room | 4.1.4 | Distance in meters | 49 | 4.1.9 | 4.1.9
|  |  |  | 4.1.10 | 4.1.12
Distance between HC in room 4.1.17 and CP |  |  |  | 4.1.11 | 4.1.12
CP in Room | 4.1.9 | Distance in meters | 32.3 | 4.1.12 | 4.1.12
|  |  |  | 4.1.13 | 4.1.14
Distance between HC in room 4.1.17 and CP |  |  |  | 4.1.14 | 4.1.14
CP in Room | 4.1.12 | Distance in meters | 23.7 | 4.1.15 | 4.1.12
|  |  |  | 4.1.16 | 4.1.14
Distance between HC in room 4.1.17 and CP
CP in Room | 4.1.14 | Distance in meters | 15.9

## Rooms Measurements
Standart Height of Outlets already included on Measurements |  | 0,7m
Distance between Outlets in each Room to CP |  | Floor 0 | 745.2
Room 4.0.1 | Distance in meters to CP | Floor 1 | 1396.32
Outlet 1 | 30.1 | Building 4 | 2141.52
Outlet 2 | 28.4
Outlet 3 | 25.2
Outlet 4 | 23.6
Outlet 5 | 23.6
Outlet 6 | 25.2
Room 4.0.2 | Distance in meters to CP
Outlet 7 | 25.2
Outlet 8 | 21.5
Outlet 9 | 19.6
Outlet 10 | 16.3
Outlet 11 | 14.4
Outlet 12 | 11.7
Outlet 13 | 10
Outlet 14 | 8
Outlet 15 | 6.5
Outlet 16 | 4.6
Outlet 17 | 2.8
Outlet 18 | 3.7
Room 4.0.3 | Distance in meters to CP
Outlet 19 | 2.5
Outlet 20 | 6
Outlet 21 | 8
Outlet 22 | 9.5
Room 4.0.4 | Distance in meters to CP
Outlet 23 | 9.5
Outlet 24 | 13
Outlet 25 | 15
Outlet 26 | 16.5
Room 4.0.5 | Distance in meters to CP
Outlet 27 | 6
Outlet 28 | 6
Outlet 29 | 8
Outlet 30 | 9.5
Room 4.0.6 | Distance in meters to CP
Outlet 31 | 9.5
Outlet 32 | 8
Outlet 33 | 6
Outlet 34 | 2.5
Outlet 35 | 2.5
Outlet 36 | 6
Outlet 37 | 8
Outlet 38 | 9.5
Outlet 39 | 13
Outlet 40 | 15
Room 4.0.7 | Distance in meters to CP
Outlet 41 | 17.1
Outlet 42 | 17.1
Outlet 43 | 20.8
Outlet 44 | 23.6
Room 4.0.8 | Distance in meters to CP in
Outlet 45 | 23.6
Outlet 46 | 20.8
Outlet 47 | 17.1
Outlet 48 | 10.7
Room 4.0.9 | Distance in meters to CP
Outlet 49 | 11.5
Outlet 50 | 9.5
Outlet 51 | 8
Outlet 52 | 5
Outlet 53 | 2.5
Outlet 54 | 9.6
Outlet 55 | 11.6
Outlet 56 | 13.1
Outlet 57 | 15.1
Outlet 58 | 18.6
Room 4.1.1 | Distance in meters to CP
Outlet 59 | 4.8
Outlet 60 | 3.3
Outlet 61 | 3.3
Outlet 62 | 4.8
Outlet 63 | 6.3
Outlet 64 | 7.8
Outlet 65 | 9.3
Outlet 66 | 10.7
Outlet 67 | 13.9
Outlet 68 | 15.7
Room 4.1.2 | Distance in meters to CP
Outlet 69 | 23.4
Outlet 70 | 22.1
Outlet 71 | 22.3
Outlet 72 | 23.8
Outlet 73 | 25.3
Outlet 74 | 26.7
Room 4.1.3 | Distance in meters to CP
Outlet 75 | 30.3
Outlet 76 | 31.6
Outlet 77 | 32.9
Outlet 78 | 34.2
Outlet 79 | 36.7
Outlet 80 | 38
Room 4.1.4 | Distance in meters to CP
Outlet 81 | 17.8
Outlet 82 | 16.3
Outlet 83 | 14.8
Outlet 84 | 13.3
Outlet 85 | 11.9
Outlet 86 | 8.9
Outlet 87 | 7.4
Outlet 88 | 4.44
Room 4.1.5 | Distance in meters to CP
Outlet 89 | 10.6
Outlet 90 | 11.7
Outlet 91 | 14
Outlet 92 | 15.1
Outlet 93 | 16.2
Outlet 94 | 17.3
Room 4.1.6 | Distance in meters to CP
Outlet 95 | 14.5
Outlet 96 | 14.7
Outlet 97 | 17
Outlet 98 | 17.3
Outlet 99 | 18.6
Outlet 100 | 15.8
Room 4.1.7 | Distance in meters to CP
Outlet 101 | 16
Outlet 102 | 14.7
Outlet 103 | 14.3
Outlet 104 | 15.6
Outlet 105 | 16.9
Outlet 106 | 18.2
Room 4.1.8 | Distance in meters to CP
Outlet 107 | 18.4
Outlet 108 | 17.1
Outlet 109 | 15.8
Outlet 110 | 14.5
Outlet 111 | 11.9
Outlet 112 | 10.6
Room 4.1.9 | Distance in meters to CP
Outlet 113 | 8.1
Outlet 114 | 6.9
Outlet 115 | 4.3
Outlet 116 | 4.3
Outlet 117 | 7.2
Outlet 118 | 8.7
Outlet 119 | 10.2
Outlet 120 | 11.7
Outlet 121 | 14.6
Outlet 122 | 16.1
Room 4.1.10 | Distance in meters to CP
Outlet 123 | 28.6
Outlet 124 | 27.1
Outlet 125 | 25.6
Outlet 126 | 24.2
Outlet 127 | 21.4
Outlet 128 | 20.1
Room 4.1.11 | Distance in meters to CP in
Outlet 129 | 17.5
Outlet 130 | 15.8
Outlet 131 | 12.5
Outlet 132 | 10.8
Outlet 133 | 9.2
Outlet 134 | 9.5
Room 4.1.12 | Distance in meters to CP in
Outlet 135 | 5.2
Outlet 136 | 3.5
Outlet 137 | 3.1
Outlet 138 | 4.4
Room 4.1.13 | Distance in meters to CP in
Outlet 139 | 8.6
Outlet 140 | 7.3
Outlet 141 | 7.3
Outlet 142 | 9.3
Room 4.1.14 | Distance in meters to CP in
Outlet 143 | 3.14
Outlet 144 | 3.14
Outlet 145 | 11.1
Outlet 146 | 9.8
Outlet 147 | 8.5
Outlet 148 | 7.2
Outlet 149 | 7.2
Outlet 150 | 8.5
Outlet 151 | 9.8
Outlet 152 | 11.1
Room 4.1.15 | Distance in meters to CP in
Outlet 153 | 9.2
Outlet 154 | 7.9
Outlet 155 | 6.7
Outlet 156 | 8.6
Room 4.1.16 | Distance in meters to CP in
Outlet 157 | 8.6
Outlet 158 | 7.3
Outlet 159 | 7.3
Outlet 160 | 9.3