## Cable Measurements
Length of Materials Needed |  |  | Length of Material Needed For Floor 0 |  |  | Length of Material Needed For Floor 1 |  |  |  | Length of Material Needed For Outside
Copper cable |  | 744.43 | Copper cable |  | 429.31 | Copper cable | 315.12 |  |  | Fiber cable | 2.5
Fiber cable |  | 614 | Fiber cable |  | 2.5 | Fiber cable | 6
Rooms | Area in m2 | Nº outlets | Distance Between Acess Point to HC
1.0.1 | 15.15 | 4 | Location | HC Room | Distance in meters |  |  | Building | Distance from Buulding 1
1.0.2 | 15.15 | 4 | Floor 0 | 1.0.5 | 35.5 |  |  | 2 | 81.5
1.0.3 | 15.15 | 4 | Floor 1 | 1.1.3 | 26 |  |  | 3 | 290
1.0.4 | 16.95 | 4 | [5 empty] | 4 | 234
1.0.5 | 42.05 | 10 | [5 empty] | Total | 605.5
1.0.6 | 26.27 | 6
1.0.7 | 42.05 | 10
1.1.1 | 25.49 | 6
1.1.2 | 25.49 | 6
1.1.3 | 84.11 | 0
1.1.4 | 26.27 | 6
1.1.5 | 42.05 | 10
Total Outlets : |  | 70

## Cable Passegeway Measurements
Distance between IC in room 1.1.3 and HC |  |  |  | Connections between Outlets and CP
HC in Room |  | Distance in meters |  | Outlests in Room | CP in Room
1.0.5 |  | 7.5 |  | 1.0.1 | 1.0.2
1.1.3 |  | 1 |  | 1.0.2 | 1.0.2
|  |  |  | 1.0.3 | 1.0.4
|  |  |  | 1.0.4 | 1.0.4
Distance between HC in room 1.0.5 and CP |  |  |  | 1.0.5 | 1.0.5
CP in Room | 1.0.2 | Distance in meters | 15 | 1.0.6 | 1.0.6
CP in Room | 1.0.4 | Distance in meters | 7.75 | 1.0.7 | 1.0.7
CP in Room | 1.0.5 | Distance in meters | 1.5 | 1.1.1 | 1.1.1
CP in Room | 1.0.6 | Distance in meters | 10.5 | 1.1.2 | 1.1.2
CP in Room | 1.0.7 | Distance in meters | 18 | 1.1.4 | 1.1.4
|  | Total Floor 0 | 52.75 | 1.1.5 | 1.1.5
Distance between HC in room 1.1.3 and CP
CP in Room | 1.1.1 | Distance in meters | 24.5
CP in Room | 1.1.2 | Distance in meters | 17
CP in Room | 1.1.4 | Distance in meters | 7.5
CP in Room | 1.1.5 | Distance in meters | 15
|  | Total Floor 1 | 64
|  | Total Building 1 | 116.75

## Rooms Measurements
Standart Height of Outlets already included on Measurements |  | 0,7m
Standart Height of CP already included on Measurements |  | 1,7m
Distance between Outlets in each Room to CP
Room 1.0.1 | Distance in meters to CP in |  | Floor 0 | 341.06
Outlet 1 | 10.43 |  | Floor 1 | 225.12
Outlet 2 | 12.03 |  | Building 1 | 566.18
Outlet 3 | 7.57
Outlet 4 | 9.17
Room 1.0.2 | Distance in meters to CP in
Outlet 5 | 7.03
Outlet 6 | 8.63
Outlet 7 | 4
Outlet 8 | 5.6
Room 1.0.3 | Distance in meters to CP in
Outlet 9 | 10.79
Outlet 10 | 12.39
Outlet 11 | 7.93
Outlet 12 | 9.53
Room 1.0.4 | Distance in meters to CP in
Outlet 13 | 7.39
Outlet 14 | 8.99
Outlet 15 | 4
Outlet 16 | 5.6
Room 1.0.5 | Distance in meters to CP in
Outlet 17 | 11.99
Outlet 18 | 10.14
Outlet 19 | 6.81
Outlet 20 | 5.34
Outlet 21 | 3.87
Outlet 22 | 5.96
Outlet 23 | 7.75
Outlet 24 | 11.01
Outlet 25 | 12.48
Outlet 26 | 13.95
Room 1.0.6 | Distance in meters to CP in
Outlet 27 | 10.78
Outlet 28 | 8.82
Outlet 29 | 5.38
Outlet 30 | 3.89
Outlet 31 | 4.36
Outlet 32 | 6.32
Room 1.0.7 | Distance in meters to CP in
Outlet 33 | 13.46
Outlet 34 | 11.5
Outlet 35 | 8.12
Outlet 36 | 6.69
Outlet 37 | 5.26
Outlet 38 | 3.83
Outlet 39 | 4.36
Outlet 40 | 6.32
Outlet 41 | 9.96
Outlet 42 | 11.63
Room 1.1.1 | Distance in meters to CP in
Outlet 43 | 4.39
Outlet 44 | 6.18
Outlet 45 | 7.97
Outlet 46 | 7.96
Outlet 47 | 9.75
Outlet 48 | 11.54
Room 1.1.2 | Distance in meters to CP in
Outlet 49 | 7.96
Outlet 50 | 9.75
Outlet 51 | 11.54
Outlet 52 | 4.39
Outlet 53 | 6.18
Outlet 54 | 7.97
Room 1.1.4 | Distance in meters to CP in
Outlet 55 | 10.98
Outlet 56 | 9.02
Outlet 57 | 5.58
Outlet 58 | 4.09
Outlet 59 | 4.56
Outlet 60 | 6.52
Room 1.1.5 | Distance in meters to CP in
Outlet 61 | 13.66
Outlet 62 | 11.7
Outlet 63 | 7.97
Outlet 64 | 6.18
Outlet 65 | 4.39
Outlet 66 | 4.56
Outlet 67 | 6.52
Outlet 68 | 9.88
Outlet 69 | 11.27
Outlet 70 | 12.66