## Cable Measurements
Length of Materials Needed |  |  | Length of Material Needed For Floor 0 |  |  |  | Length of Material Needed For Floor 1
Copper cable |  | 1438.5 | Copper cable |  | 901.5 |  | Copper cable | 537
Fiber cable |  | 69.9 | Fiber cable |  | 66 |  | Fiber cable | 3.9
Rooms | Area in m2 | Nº outlets | Distance Between Acess Point to HC
3.0.1 | 65.3 | 8 | Location | HC Room | Distance in meters
3.0.2 | 66 | 6 | Floor 0 | 3.0.14 | 33.6
3.0.3 | 86.3 | 10 | Floor 0 | 3.0.14 | 40.7
3.0.4 | 47.6 | 10 | Floor 1 | 3.1.8 | 15.4
3.0.5 | 22.4 | 6 | Floor 1 | 3.1.8 | 30.8
3.0.6 | 22.1 | 6
3.0.7 | 22.1 | 6
3.0.8 | 22.1 | 6
3.0.9 | 22.1 | 6 | Distance From Outside Fiber cable to IC in meters: |  |  | 62.7
3.0.10 | 22.1 | 6
3.0.11 | 22.1 | 6
3.0.12 | 22.1 | 6
3.0.13 | 22.1 | 6
3.0.14 | 8.3 | 0
3.0.15 | 13.9 | 4
3.1.1 | 223.5 | 0
3.1.2 | 13 | 4
3.1.3 | 11.6 | 4
3.1.4 | 11.6 | 4
3.1.5 | 11.6 | 4
3.1.6 | 11.6 | 4
3.1.7 | 11.6 | 4
3.1.8 | 13.1 | 0
3.1.9 | 13 | 4
3.1.10 | 13 | 4
3.1.11 | 11.6 | 4
3.1.12 | 11.6 | 4
3.1.13 | 11.6 | 4
3.1.14 | 11.6 | 4
3.1.15 | 11.6 | 4
3.1.16 | 11.6 | 4
3.1.17 | 11.6 | 4
3.1.18 | 11.6 | 4
3.1.19 | 11.6 | 4
3.1.20 | 11.6 | 4
Total Outlets : |  | 164

## Cable Passegeway Measurements
Distance between IC in room 2.0.11 and HC |  |  |  | Connections between Outlets and CP
HC in Room |  | Distance in meters |  | Outlests in Room | CP in Room
3.0.14 |  | 1 |  | 3.0.1 | 3.0.2
3.1.8 |  | 6.2 |  | 3.0.2 | 3.0.2
|  |  |  | 3.0.3 | 3.0.3
|  |  |  | 3.0.4 | 3.0.4
Distance between HC in room 3.0.14 and CP |  |  |  | 3.0.5 | 3.0.4
CP in Room | 3.0.2 | Distance in meters | 48.2 | 3.0.6 | 3.0.7
CP in Room | 3.0.3 | Distance in meters | 42 | 3.0.7 | 3.0.7
CP in Room | 3.0.4 | Distance in meters | 38.7 | 3.0.8 | 3.0.7
CP in Room | 3.0.7 | Distance in meters | 30.8 | 3.0.9 | 3.0.10
CP in Room | 3.0.10 | Distance in meters | 26 | 3.0.10 | 3.0.10
CP in Room | 3.0.12 | Distance in meters | 18.7 | 3.0.11 | 3.0.10
CP in Room | 3.0.15 | Distance in meters | 7.1 | 3.0.12 | 3.0.12
|  | Total Floor 0 | 211.5 | 3.0.13 | 3.0.12
|  |  |  | 3.0.15 | 3.0.15
Distance between HC in room 3.1.8 and CP |  |  |  | 3.1.2 | 3.1.3
CP in Room | 3.1.3 | Distance in meters | 33.1 | 3.1.3 | 3.1.3
CP in Room | 3.1.5 | Distance in meters | 25.8 | 3.1.4 | 3.1.5
CP in Room | 3.1.6 | Distance in meters | 25.4 | 3.1.5 | 3.1.5
CP in Room | 3.1.11 | Distance in meters | 25.8 | 3.1.6 | 3.1.6
CP in Room | 3.1.13 | Distance in meters | 18.7 | 3.1.7 | 3.1.6
CP in Room | 3.1.17 | Distance in meters | 18.3 | 3.1.9 | 3.1.11
|  | Total Building 1 | 147.1 | 3.1.10 | 3.1.11
|  |  |  | 3.1.11 | 3.1.11
|  | Total Building 1 | 358.6 | 3.1.12 | 3.1.11
|  |  |  | 3.1.13 | 3.1.13
|  |  |  | 3.1.14 | 3.1.13
|  |  |  | 3.1.15 | 3.1.13
|  |  |  | 3.1.16 | 3.1.13
|  |  |  | 3.1.17 | 3.1.17
|  |  |  | 3.1.18 | 3.1.17
|  |  |  | 3.1.19 | 3.1.17
|  |  |  | 3.1.20 | 3.1.17

## Rooms Measurements
Standart Height of Outlets already included on Measurements |  | 0,7m
Distance between Outlets in each Room to CP
Room 3.0.1 | Distance in meters to CP in
Outlet 1 | 13.6
Outlet 2 | 13.6
Outlet 3 | 11.9
Outlet 4 | 11.9
Outlet 5 | 7.8
Outlet 6 | 7.8
Outlet 7 | 3.6
Outlet 8 | 3.6
Room 3.0.2 | Distance in meters to CP in
Outlet 9 | 1.8
Outlet 10 | 1.8
Outlet 11 | 7.6
Outlet 12 | 7.6
Outlet 13 | 12.6
Outlet 14 | 12.8
Room 3.0.3 | Distance in meters to CP in
Outlet 15 | 1.8
Outlet 16 | 1.8
Outlet 17 | 8.8
Outlet 18 | 8.8
Outlet 19 | 13.4
Outlet 20 | 13.4
Outlet 21 | 17.1
Outlet 22 | 17.1
Outlet 23 | 20.8
Outlet 24 | 20.8
Room 3.0.4 | Distance in meters to CP in
Outlet 25 | 19.6
Outlet 26 | 9.1
Outlet 27 | 8.8
Outlet 28 | 7.1
Outlet 29 | 7.1
Outlet 30 | 2.2
Outlet 31 | 2.5
Outlet 32 | 4.5
Outlet 33 | 6.4
Outlet 34 | 9.1
Room 3.0.5 | Distance in meters to CP in
Outlet 35 | 11.2
Outlet 36 | 13.2
Outlet 37 | 15.1
Outlet 38 | 7.5
Outlet 39 | 9.5
Outlet 40 | 11.4
Room 3.0.6 | Distance in meters to CP in
Outlet 41 | 11.4
Outlet 42 | 9.5
Outlet 43 | 7.5
Outlet 44 | 10.8
Outlet 45 | 12.8
Outlet 46 | 14.7
Room 3.0.7 | Distance in meters to CP in
Outlet 47 | 6.4
Outlet 48 | 4.5
Outlet 49 | 2.5
Outlet 50 | 5.8
Outlet 51 | 7.8
Outlet 52 | 9.7
Room 3.0.8 | Distance in meters to CP in
Outlet 53 | 11.4
Outlet 54 | 9.5
Outlet 55 | 7.5
Outlet 56 | 10.8
Outlet 57 | 12.8
Outlet 58 | 14.7
Room 3.0.9 | Distance in meters to CP in
Outlet 59 | 9.5
Outlet 60 | 7.5
Outlet 61 | 7.7
Outlet 62 | 10.8
Outlet 63 | 12.8
Outlet 64 | 14.7
Room 3.0.10 | Distance in meters to CP in
Outlet 65 | 6.4
Outlet 66 | 4.5
Outlet 67 | 2.5
Outlet 68 | 5.8
Outlet 69 | 7.8
Outlet 70 | 9.7
Room 3.0.11 | Distance in meters to CP in
Outlet 71 | 11.4
Outlet 72 | 9.5
Outlet 73 | 7.5
Outlet 74 | 10.8
Outlet 75 | 12.8
Outlet 76 | 14.7
Room 3.0.12 | Distance in meters to CP in
Outlet 77 | 6.4
Outlet 78 | 4.5
Outlet 79 | 2.5
Outlet 80 | 5.8
Outlet 81 | 7.8
Outlet 82 | 9.7
Room 3.0.13 | Distance in meters to CP in
Outlet 83 | 11.4
Outlet 84 | 9.5
Outlet 85 | 7.5
Outlet 86 | 10.8
Outlet 87 | 12.8
Outlet 88 | 14.7
Room 3.0.15 | Distance in meters to CP in
Outlet 89 | 2.7
Outlet 90 | 2.5
Outlet 91 | 4.1
Outlet 92 | 7
Room 3.1.2 | Distance in meters to CP in
Outlet 93 | 10.7
Outlet 94 | 12.4
Outlet 95 | 8.9
Outlet 96 | 7.2
Room 3.1.3 | Distance in meters to CP in
Outlet 97 | 6.8
Outlet 98 | 8.5
Outlet 99 | 5
Outlet 100 | 3.3
Room 3.1.4 | Distance in meters to CP in
Outlet 101 | 10.7
Outlet 102 | 12.4
Outlet 103 | 8.9
Outlet 104 | 7.2
Room 3.1.5 | Distance in meters to CP in
Outlet 105 | 6.8
Outlet 106 | 8.5
Outlet 107 | 5
Outlet 108 | 3.3
Room 3.1.6 | Distance in meters to CP in
Outlet 109 | 3.3
Outlet 110 | 5
Outlet 111 | 8.5
Outlet 112 | 6.8
Room 3.1.7 | Distance in meters to CP in
Outlet 113 | 7.2
Outlet 114 | 8.9
Outlet 115 | 12.4
Outlet 116 | 10.7
Room 3.1.9 | Distance in meters to CP in
Outlet 117 | 8.9
Outlet 118 | 7.2
Outlet 119 | 5.4
Outlet 120 | 3.7
Room 3.1.10 | Distance in meters to CP in
Outlet 121 | 7.6
Outlet 122 | 9.3
Outlet 123 | 5.8
Outlet 124 | 4.1
Room 3.1.11 | Distance in meters to CP in
Outlet 125 | 5
Outlet 126 | 3.3
Outlet 127 | 6.8
Outlet 128 | 8.5
Room 3.1.12 | Distance in meters to CP in
Outlet 129 | 3.7
Outlet 130 | 5.4
Outlet 131 | 8.9
Outlet 132 | 7.2
Room 3.1.13 | Distance in meters to CP in
Outlet 133 | 8.5
Outlet 134 | 6.8
Outlet 135 | 3.3
Outlet 136 | 5
Room 3.1.14 | Distance in meters to CP in
Outlet 137 | 7.2
Outlet 138 | 8.9
Outlet 139 | 5.4
Outlet 140 | 3.7
Room 3.1.15 | Distance in meters to CP in
Outlet 141 | 5.4
Outlet 142 | 3.7
Outlet 143 | 7.2
Outlet 144 | 8.9
Room 3.1.16 | Distance in meters to CP in
Outlet 145 | 4.1
Outlet 146 | 5.8
Outlet 147 | 9.3
Outlet 148 | 7.6
Room 3.1.17 | Distance in meters to CP in
Outlet 149 | 8.5
Outlet 150 | 6.8
Outlet 151 | 3.3
Outlet 152 | 5
Room 3.1.18 | Distance in meters to CP in
Outlet 153 | 7.2
Outlet 154 | 8.9
Outlet 155 | 5.4
Outlet 156 | 3.7
Room 3.1.19 | Distance in meters to CP in
Outlet 157 | 5.4
Outlet 158 | 3.7
Outlet 159 | 7.2
Outlet 160 | 8.9
Room 3.1.20 | Distance in meters to CP in
Outlet 161 | 4.1
Outlet 162 | 5.8
Outlet 163 | 9.3
Outlet 164 | 7.6